## Tabelle1
Sensor Name | Sensor Function | Amount Available
RPi Cam | Nightvision Camera | 2 | Chaitanya
HAS03 | Mini USB Microphone | 2 | Abhinandan
AUX Microphone | Microphone | 1 | Abhinandan
USB Soundcard | Soundcard | 1 | Abhinandan
KY037 | Sound Sensor ("Mircrophone") | 3 | Abhinandan
Half-Bridge Load Cells | Measuring weight, 50kg each sensor | 2x4 | Nilesh
HX711 | AD Module Dual Channel 24-Bit A / D-Converter HX711 Shieding TE201 | 5 | Shrikanth
MQ135 | Gas Sensor for Air Quality | 2 | Dilip
MPU 6050 | Accelerometer | 2 | Nilesh
DHT 22 | Temperatur, Humidity | 2 | Dilip
GY BME280 | Temperatur, Humidity, Air Pressure | 1 | Dilip
kwmobile | Light Sensor | 2 | Nilesh
Neo 6M GPS Modul | GPS | 2 | Chaitanya
SW420 | Vibration | 3 | Dilip
IIC I2C | Logic Converter 5V to 3,3 V | 5 | Shrikanth
MCP3008 | 8 Channel 10 Bit ADC With SPI Interface for Gas Sensor | 2 | Shrikanth
CJMCU-ADS1115 | Mini 16 Byte Präzision Analog to Digital Converter | 2 | Shrikanth
RPi 3B+ |  | 1 | Chaitanya
RPi Zero |  | 1 | Chaitanya
Requiered Data out of the beehive | Requiered Sensor | Priority
Temperatur (Outside/Inside) | GY BME280 or DHT22 | 1
Humidity (Outside/Inside) | GY BME280 or DHT22 | 1
Air Pressure (Outside) | GY BME280 | 1
Frequency of Bee Buzzing | Microphone | 1
Weight of Beehive | Load Cells | 1
Pictures / Video inside Beehive | Rpi Cam | 1
GPS | Neo 6M | 1
Beehive was opened | Light Sensor? | 1
CO2 (Outside) | MQ135? | 1
Beehive flipped over / Vibrates | SW420 | 2
Stand of Beehive (Compass & Accelerometer) | MPU 6050 | 2